## Sheet1
pollutant | fuel | ef | unit | ef (tonnes of pollutant/Litres of fuel)
PM2.5 | oil | 2.4041 | g/Litre | 2.4041e-06
SO2 | oil | 65.94 | g/Litre | 6.594e-05
NOx | oil | 6.6 | g/Litre | 6.6e-06
PM10* | oil | 3.6911 | g/Litre | 3.6911e-06
CO | oil | 0.6 | g/Litre | 6e-07
PM2.5 | gas | 0.1222 | g/m3 | 1.222e-07
SO2 | gas | 0.0096 | g/m3 | 9.6e-09
NOx | gas | 1.6 | g/m3 | 1.6e-06 | https://www.convertunits.com/from/g/m3/to/tonne/cubic+metre
PM10* | gas | 0.122 | g/m3 | 1.22e-07
CO | gas | 1.34 | g/m3 | 1.34e-06
Source |  | Jindamanee, K., Thepanondh, S., Keawboonchu, J., Pinthong, N., & Meeyai, A. (2024). Manifesting the hidden pollutants: Quantifying emissions and environmental impact of petroleum refinery on PM2. 5. Atmospheric Environment: X , , 24 , 100300.

## Assumptions_Formulas
Item | Formula | Notes | Value
HOURS_PER_YEAR | H = 365 × 24 | 8,760 h/yr | 8760
M3_Per_MWH |  | ≈270.7 M3/MWh with η=0.35, LHV=38 MJ/m3 | 270.7
LITRES_PER_MWH | L/MWh = 3.6 GJ / (η × LHV) × (1/ρ) | ≈253 L/MWh with η=0.35, LHV=41 MJ/kg, ρ=0.99 kg/L | 253
DENSITY | ρ | 0.99 kg/L | 0.99
DEFAULT_CF | CF default | 0.463 (Pakistan fossil average) | 0.463
PM_CONTROL | Apply ×0.05 to PM | ESP control; gases uncontrolled here | 0.05
EF_convert(tonnes/m3) | EF_tonnes/m3 = EF_g/m3 ÷ 1e6
EF_convert | EF_tonnes/L = EF_g/L ÷ 1e6 | Unit conversion
L/yr (MW) | L/yr = MW × 8760 × CF × 253 | If unit == MW
L/yr (kt/yr) | L/yr = (kt × 1e6 kg/kt) / ρ | If unit == kt/yr
Emissions | t/yr = L/yr × EF_tonnes/L | Apply PM control if applicable
Particulate emission factors for residual oil combustion without emission controls(A) | A = (1.12*S)+0.37 |  | 4.29
Weight % of S in oil | S |  | 3.5
conversion factor (lb/gallons to g/l) |  | https://www.winebusiness.com/calculator/winemaking/calc/20/ | 0.12
Nox_control |  |  | 0.1

## Sheet2
id | name | lat | lon | type | fuel | state | country | status | capacity_power | units | capacity_factor | fuel_volume(l/yr_m3/yr) | emfpm10 | pm10_t_yr | emfpm25 | pm25_t_yr | emfso2 | so2_t_yr | emfnox | nox_t_yr | emfco | co_t_yr
FOP-4 | Kohinoor Energy | 31.2632 | 74.1875 | Furnace Oil | furnace oil |  | Pakistan | operating | 1244 | MW | 0.463 | 1276515224.16 | 3.6911e-06 | 235.5883 | 2.4041e-06 | 153.4445 | 6.594e-05 | 4208.6707 | 6.6e-06 | 842.5 | 6e-07 | 38.2955
FOP-5 | Rousch Power Limited | 30.5691 | 72.1439 | Furnace Oil | gas |  | Pakistan | operating | 450 | MW | 0.463 | 137229022.5564 | 1.22e-07 | 0.8371 | 1.222e-07 | 0.83847 | 9.6e-09 | 0.06587 | 1.6e-06 | 21.9566 | 1.34e-06 | 9.1943
FOP-6 | Saba Power Plant | 31.7331 | 73.8735 | Furnace Oil | furnace oil |  | Pakistan | operating | 134 | MW | 0.463 | 137502443.76 | 3.6911e-06 | 25.3769 | 2.4041e-06 | 16.5286 | 6.594e-05 | 453.3456 | 6.6e-06 | 90.7516 | 6e-07 | 4.1251
FOP-7 | Atlas Power Plant | 31.6784 | 74.0851 | Furnace Oil | furnace oil |  | Pakistan | operating | 225 | MW | 0.463 | 230880969 | 3.6911e-06 | 42.6104 | 2.4041e-06 | 27.7532 | 6.594e-05 | 761.2146 | 6.6e-06 | 152.3814 | 6e-07 | 6.9264
FOP-8 | SAIF POWER PLANT | 30.6962 | 73.2606 | Furnace Oil | gas |  | Pakistan | operating | 225 | MW | 0.463 | 68614511.2782 | 1.22e-07 | 0.41855 | 1.222e-07 | 0.41923 | 9.6e-09 | 0.032935 | 1.6e-06 | 10.9783 | 1.34e-06 | 4.5972
FOP-9 | Orient Power Station | 31.1879 | 73.8901 | Furnace Oil | gas |  | Pakistan | operating | 225 | MW | 0.463 | 68614511.2782 | 1.22e-07 | 0.41855 | 1.222e-07 | 0.41923 | 9.6e-09 | 0.032935 | 1.6e-06 | 10.9783 | 1.34e-06 | 4.5972
FOP-10 | Nishat Power Limited | 31.1222 | 73.9054 | Furnace Oil | furnace oil |  | Pakistan | operating | 195 | MW | 0.463 | 200096839.8 | 3.6911e-06 | 36.929 | 2.4041e-06 | 24.0528 | 6.594e-05 | 659.7193 | 6.6e-06 | 132.0639 | 6e-07 | 6.0029
FOP-11 | Nishat Chunian Power | 31.1234 | 73.9053 | Furnace Oil | furnace oil |  | Pakistan | operating | 195 | MW | 0.463 | 200096839.8 | 3.6911e-06 | 36.929 | 2.4041e-06 | 24.0528 | 6.594e-05 | 659.7193 | 6.6e-06 | 132.0639 | 6e-07 | 6.0029
FOP-12 | Sapphire Power Plant | 31.7609 | 74.0334 | Furnace Oil | gas |  | Pakistan | operating | 225 | MW | 0.463 | 68614511.2782 | 1.22e-07 | 0.41855 | 1.222e-07 | 0.41923 | 9.6e-09 | 0.032935 | 1.6e-06 | 10.9783 | 1.34e-06 | 4.5972
FOP-13 | Halmore Power Station | 31.6331 | 73.8703 | Furnace Oil | gas |  | Pakistan | operating | 225 | MW | 0.463 | 68614511.2782 | 1.22e-07 | 0.41855 | 1.222e-07 | 0.41923 | 9.6e-09 | 0.032935 | 1.6e-06 | 10.9783 | 1.34e-06 | 4.5972
FOP-14 | Hubco Narowal Energy | 32.0591 | 74.7813 | Furnace Oil | furnace oil |  | Pakistan | operating | 214 | MW | 0.463 | 219593454.96 | 3.6911e-06 | 40.5272 | 2.4041e-06 | 26.3964 | 6.594e-05 | 723.9996 | 6.6e-06 | 144.9317 | 6e-07 | 6.5878
FOP-15 | Liberty Power Tech | 31.6996 | 73.2109 | Furnace Oil | furnace oil |  | Pakistan | operating | 200 | MW | 0.463 | 205227528 | 3.6911e-06 | 37.8759 | 2.4041e-06 | 24.6695 | 6.594e-05 | 676.6352 | 6.6e-06 | 135.4502 | 6e-07 | 6.1568
FOP-16 | Reshma Power | 31.2462 | 74.1778 | Furnace Oil | furnace oil |  | Pakistan | operating | 96 | MW | 0.463 | 98509213.44 | 3.6911e-06 | 18.1804 | 2.4041e-06 | 11.8414 | 6.594e-05 | 324.7849 | 6.6e-06 | 65.0161 | 6e-07 | 2.9553
FOP-17 | Gulf Powergen | 32.0624 | 74.2389 | Furnace Oil | furnace oil |  | Pakistan | operating | 85 | MW | 0.463 | 87221699.4 | 3.6911e-06 | 16.0973 | 2.4041e-06 | 10.4846 | 6.594e-05 | 287.5699 | 6.6e-06 | 57.5663 | 6e-07 | 2.6167
FOP-18 | QATPL | 31.6059 | 73.9059 | Furnace Oil | RLNG |  | Pakistan | operating | 1180 | MW | 0.463 | 359844992.4812 | 1.22e-07 | 2.1951 | 1.222e-07 | 2.1987 | 9.6e-09 | 0.17273 | 1.6e-06 | 57.5752 | 1.34e-06 | 24.1096
FOP-19 | Balloki Power Plant | 31.0387 | 73.9248 | Furnace Oil | RLNG |  | Pakistan | operating | 1223 | MW | 0.463 | 372957987.9699 | 1.22e-07 | 2.275 | 1.222e-07 | 2.2788 | 9.6e-09 | 0.17902 | 1.6e-06 | 59.6733 | 1.34e-06 | 24.9882
FOP-20 | Haveli Bahadur Shah Power Plant | 31.1264 | 72.1913 | Furnace Oil | RLNG |  | Pakistan | operating | 1230 | MW | 0.463 | 375092661.6541 | 1.22e-07 | 2.2881 | 1.222e-07 | 2.2918 | 9.6e-09 | 0.18004 | 1.6e-06 | 60.0148 | 1.34e-06 | 25.1312
FOP-21 | Chiniot Power | 31.6114 | 72.7608 | Furnace Oil | biofuel |  | Pakistan | operating | 62 | MW | 0.463 | 18907109.7744 | 1.22e-07 | 0.11533 | 1.222e-07 | 0.11552 | 9.6e-09 | 0.0090754 | 1.6e-06 | 3.0251 | 1.34e-06 | 1.2668
FOP-22 | Nandipur Power Project | 32.2426 | 74.2691 | Furnace Oil | furnace oil |  | Pakistan | operating | 425 | MW | 0.463 | 436108497 | 3.6911e-06 | 80.4864 | 2.4041e-06 | 52.4228 | 6.594e-05 | 1437.8497 | 6.6e-06 | 287.8316 | 6e-07 | 13.0833
FOP-23 | Japan Power | 31.3255 | 74.2623 | Furnace Oil | furnace oil |  | Pakistan | operating | 135 | MW | 0.463 | 138528581.4 | 3.6911e-06 | 25.5663 | 2.4041e-06 | 16.6519 | 6.594e-05 | 456.7287 | 6.6e-06 | 91.4289 | 6e-07 | 4.1559
FOP-24 | Southern Electric Power | 31.2915 | 74.2495 | Furnace Oil | furnace oil |  | Pakistan | operating | 136 | MW | 0.463 | 139554719.04 | 3.6911e-06 | 25.7556 | 2.4041e-06 | 16.7753 | 6.594e-05 | 460.1119 | 6.6e-06 | 92.1061 | 6e-07 | 4.1866